## Instructions
WMCC's Showcase Green Stormwater Infrastructure (GSI) Structural BMP Metrics Spreadsheet
Please read the instructions below before completing. The data provided through this spreadsheet will be used by the Western Montana Conservation Commission (WMCC) to estimate the toxics reduction impact of our grant subawardees' projects.
INSTRUCTIONS
For each GSI feature implemented as part of your project, you will be asked to provide specific metrics. You will provide these metrics on the "Metrics to Complete" tab. Please add as many rows as necessary to include all features used in your project.
1 | Select the type of feature from the dropdown. The definitions of each feature type are provided below. If your project contains a type of feature that is not included on the list, please contact your grant manager.
2 | Provide the size of the feature (in square meters).
3 | Provide the area of impervious surfaces that are contributing runoff to this feature (in square meters).
You can use the impervious area calculator to assist in estimating this area if needed: https://experience.arcgis.com/experience/30828320e1c541a28ad8d934df253b68/
You can watch a Two-Minute Tutorial on how to use the impervious area calculator if needed: https://youtu.be/_AYHRaGbzHc?si=cXkH1gumFP4KI0hi
4 | Select the type of impervious surface that is contributing runoff to this feature from the dropdown. If the surface is a type not listed in the dropdown, pleae contact your grant manager.
5 | Optional: Provide the annual volume of runoff this feature will receive (in liters), if known. You may skip this if this volume is unknown.
6 | Optional: Provide the runoff coefficient (0-1) for the surfaces contributing runoff to the feature, if known. You may skip this if unknown.
7 | Upload a completed version of this spreadsheet to your progress report in Submittable.
GSI FEATURE DEFINITIONS
Biofiltration Swale: A vegetated channel designed to remove suspended solids from stormwater runoff. Biofiltration swales have a trapezoidal cross-section and low longitudinal slopes to promote shallow concentrated flow that allow for filtration of stormwater by plants.1
Bioretention: Shallow, landscaped depressions that capture and infiltrate or filter stormwater runoff through plants, an engineered soil media, and often an underdrain.1
Detention Basin/Dry Pond: A constructed basin designed to capture and treat stormwater runoff. Runoff is detained for a minimum of 48 hours, providing time for pollutants to settle out prior to discharge. These facilities are sometimes referred to as “dry ponds” because they are designed to remain empty between runoff events.1
Grass Swale/Open Channel: Vegetated, open-channel management practice that treats and reduces stormwater flows for a specified water quality volume. As stormwater flows along these channels, the vegetation slows it down, allowing for sedimentation, soil filtration, and/or infiltration into the underlying soils.2
Green Roof: Green infrastructure alternative to conventional roofs that absorb, store, infiltrate, and evapotranspire stormwater.3
Infiltration Basin: A constructed basin designed to collect and retain stormwater runoff so that it can infiltrate into underlying soils. These facilities remain dry between runoff events and often have permanent vegetation ranging from grass to small shrubs.1
Permeable Pavement: A pavement system with a permeable surface that allows storm water runoff to move through surface voids into an underlying aggregate reservoir for temporary storage and/or infiltration.1
Retention Pond/Wet Retention Basin/Wet Pond: A constructed basin that maintains a permanent pool of water and is designed to manage stormwater runoff. Runoff is held in the basin and is not released, allowing pollutants to settle out.5
Wet Detention Basin: A constructed basin that maintains a permanent pool of water and is designed to manage stormwater runoff. Runoff is detained for a minimum of 48 hours, providing time for pollutants to settle out prior to discharge.1
Wetland Channel: Structural post-construction stormwater controls similar to wet ponds whose design incorporates shallow zones and vegetation. As stormwater flows through the wetland, it removes pollutants through settling and biological uptake.4
Sources:
1 HDR (2017). Montana Post-Construction Storm Water BMP Design Guidance Manual. Produced for Montana’s MS4 Municipalities.
2 U.S. EPA (2021a). Stormwater Best Management Practice: Grassed Swales. https://www.epa.gov/system/files/documents/2021-11/bmp-grassed-swales.pdf
3 U.S. EPA (2021b). Stormwater Best Management Practice: Green Roofs. https://www.epa.gov/system/files/documents/2021-11/bmp-green-roofs.pdf
4 U.S. EPA (2021c). Stormwater Best Management Practice: Wet Ponds. https://www.epa.gov/system/files/documents/2021-11/bmp-wet-ponds.pdf
5 U.S. EPA (2021d). Stormwater Best Management Practice: Stormwater Wetland. https://www.epa.gov/system/files/documents/2021-11/bmp-stormwater-wetland.pdf

## Metrics to Complete
Type of GSI Feature | Size of Feature (sq. meters) | Area of Impervious Surface Contributing Runoff to Feature (sq. meters) | Type of Surface Contributing Runoff to Feature | Annual Volume of Runoff GSI Feature Will Receive (L) (if known) | Runoff Coefficient of Contributing Surfaces (if known)

## Don't Alter or Delete
Biofiltration Swale | Pavement
Bioretention | Mix of pavement and turf grass
Detention Basin/Dry Pond | Turf grass
Grass Swale/Open Channel | Other
Green Roof
Infiltration Basin
Permeable Pavement
Retention Pond/Wet Retention Basin/Wet Pond
Wet Detention Basin
Wetland Channel